## Nikola Switch V02
SKU Model Name | PID (Ordering P/N) | Description | Shipping Version | Total System ports | Copper FE/GE ports (RJ45) | Combo ports (RJ45 + SFP) | Dedicated Mini-GBIC SFP or SFP+(10G) ports | Flash | CPU Memory DRAM | Power Dedicated to POE | System Power Consumption w/o POE (Measured at AC) | Forwarding Rate Mpps | Switching Capacity Gbps | FAN (No./ speed) | Enclosure Dimension (LxHxW) | Unit Weight | MTBF @25C (Hr) | MTBF @40C (hr)
*
ESW2-350G-52 | ESW2-350G-52-K9 | 48 GE + 4 GE (2 preferred as 5G/XG) - 2 shared SFP slots; INTL PWR | V01 | 48GE+4 GE | 50 GE ports g1-g25, g49 g26-g48, g50 | 2 on port g51, g52. | N/A | 16MB | 128MB | N/A | 110V/0.362A/39.6W 220V/0.213A/40.4W | 77.3812 | 104 | 2 pcs/6500rpm No Fan speed control | 440X44X375mm | 5.23kg | 383429.2 | 136378.46 (Base on 50degC)
ESW2-350G-52DC | ESW2-350G-52DC-K9 | 48 GE + 4 GE (2 preferred as 5G/XG) - 2 shared SFP slots; DC Input. | V01 | 48GE+4 GE | 50 GE ports g1-g25, g49 g26-g48, g50 | 2 on port g51, g52. | N/A | 16MB | 128MB | N/A | 40.6W (-48V DC POWER) | 77.3812 | 104 | 2 pcs/6500rpm No Fan speed control | 440X44X375mm | 5.16kg | 477673.12 | 151294.53 (Base on 50degC)
ESW2-550X-48 | ESW2-550X-48-K9 | 48-Port Gigabit with 4-Port 10-Gigabit POE Stackable Managed Switch;DC Input. | V01 | 48GE+4 10GE | 48 GE ports g1-g24 g25-g48 | 0 | 4 10GE on XG1 -XG4 | 32MB | 512MB | N/A | 110V/0.498A/54.9W 220V/0.274A/55.4W | 130.9528 | 176 | 2 pcs/6500rpm No Fan speed control | 440X44X375mm | 5.44kg | 333458.3 | 118456.5 (Base on 50degC)
ESW2-550X-48DC | ESW2-550X-48DC-K9 | 48-Port Gigabit with 4-Port 10-Gigabit POE Stackable Managed Switch;DC Input. | V01 | 48GE+4 10GE | 48 GE ports g1-g24 g25-g48 | 0 | 4 10GE on XG1 -XG4 | 32MB | 512MB | N/A | 57W (-48V DC POWER) | 130.9528 | 176 | 2 pcs/6500rpm No Fan speed control | 440X44X375mm | 5.37kg | 372522.6 | 123004.4 (Base on 50degC)
SG500X-24 | SG500X-24-K9 | 24-Port Gigabit with 4-Port 10-Gigabit Stackable Managed Switch | V01 | 24GE+4 10GE | 24 GE ports g1-g12 g13-g24 | 0 | 4 10GE on XG1 -XG4 | 32MB | 256MB | N/A | 110V/0.571A/34.6W 220V/0.354A/38.3W | 95.2384 | 128 | 1 pcs/6300rpm No Fan speed control | 440 x 44 x 257 mm | 3.45 Kg | 379975.1 | 197821.2 (Base on 45degC)
SG500X-24P | SG500X-24P-K9 | 24-Port Gigabit with 4-Port 10-Gigabit POE Stackable Managed Switch | V01 | 24GE+4 10GE | 24 GE ports g1-g12 g13-g24 | 0 | 4 10GE on XG1 -XG4 | 32MB | 256MB | 375W | 110V/0.552A/55.8W 220V/0.351A/57.0W | 95.2384 | 128 | 3 pcs/9500rpm and Fan speed control | 440 x 44 x 350 mm | 5.25 Kg | 172522.0 | 107829.7 (Base on 45degC)
SG500X-48 | SG500X-48-K9 | 48-Port Gigabit with 4-Port 10-Gigabit Stackable Managed Switch | V01 | 48GE+4 10GE | 48 GE ports g1-g24 g25-g48 | 0 | 4 10GE on XG1 -XG4 | 32MB | 256MB | N/A | 110V/0.561A/59.4W 220V/0.303A/59.4W | 130.9528 | 176 | 2 pcs/5000rpm No Fan speed control | 440 x 44 x 257 mm | 4.01 Kg | 229084.5 | 131113.5 (Base on 45degC)
SG500X-48P | SG500X-48P-K9 | 48-Port Gigabit with 4-Port 10-Gigabit POE Stackable Managed Switch | V01 | 48GE+4 10GE | 48 GE ports g1-g24 g25-g48 | 0 | 4 10GE on XG1 -XG4 | 32MB | 256MB | 375W | 110V/0.709A/73.1W 220V/0.424A/73.4W | 130.9528 | 176 | 4 pcs/9500rpm and Fan speed control | 440 x 44 x 350 mm | 5.74 Kg | 189139.5 | 126989.3 (Base on 45degC)
SG500-28 | SG500-28-K9 | 24 GE + 4 GE (2 preferred as 5G/XG) - 2 shared SFP slots; INTL PWR | V01 | 24GE +4 GE | 24 GE ports g1-g12 g13-g24 | 2 , on port g25, g26. | 2 on port g27, g28. | 32MB | 256MB | N/A | 110V/0.0.428A/22.5W 220V/0.242A/22.7W | 41.6668 | 56 | No Fan | 440 x 44 x 257 mm | 3.4 kg | 224382.6 | 117091.9 (Base on 45degC)
SG500-28P | SG500-28P-K9 | 24 GE + 4 GE (2 preferred as 5G/XG) - 2 shared SFP slots + 802.3at POE on 24 ports (POE Budget 180W); INTL PWR | V01 | 24GE+4 GE | 24 GE ports g1-g12 g13-g24 | 2 , on port g25, g26. | 2 on port g27, g28. | 32MB | 256MB | 180W | 110V/0.305A/32.3W 220V/0.223A/33.3W | 41.6668 | 56 | 2 pcs/ 6300rpm No Fan speed control | 440 x 44 x 257 mm | 3.95 kg | 358047.7 | 200821.3 (Base on 45degC)
SG500-52 | SG500-52-K9 | 48 GE + 4 GE (2 preferred as 5G/XG) - 2 shared SFP slots; INTL PWR | V01 | 48GE+4 GE | 48 GE ports g1-g24 g25-g48 | 2, on port g49, g50. | 2 on port g51, g52. | 32MB | 256MB | N/A | 110V/0.368A/40.3W 220V/0.376A/40.8W | 77.3812 | 104 | 2 pcs/5000rpm No Fan speed control | 441 x 44 x 257 mm | 3.95 kg | 214953.7 | 126231.9 (Base on 45degC)
SG500-52P | SG500-52P-K9 | 48 GE + 4 GE (2 preferred as 5G/XG) - 2 shared SFP slots + 802.3at POE on 24 ports (POE Budget 375W); INTL PWR | V01 | 48GE+4 GE | 48 GE ports g1-g24 g25-g48 | 2, on port g49, g50. | 2 on port g51, g52. | 32MB | 256MB | 375W | 110V/0.596A/60.7W 220V/0.370A/61.3W | 77.3812 | 104 | 4 pcs/9500rpm and Fan speed control | 440 x 44 x 350 mm | 5.61 kg | 181741.2 | 118552.9 (Base on 45degC)
SF500-24 | SF500-24-K9 | Stackable 24 FE + 4 GE (2 shared SFP slots) Stackable; INTL PWR | V01 | 24FE +4 GE | 24FE (e1-e24) | 2, on port 2GE (g1, g2) | 2 on port g3, g4. | 32MB | 256MB | N/A | 110V/0.226A/13.7W 220V/0.160A/14.8W | 9.5238 | 12.8 | No Fan | 440 x 44 x 257 mm | 3.09 kg | 336191.4 | 162076.8 (Base on 45degC)
SF500--24P | SF500--24P-K9 | Stackable 24 FE + 4 GE (2 shared SFP slots) + POE-capable on all FE ports, POE Budget 180W ) Stackable; INTL PWR | V01 | 24FE+4 GE | 24FE (e1-e24) | 2 on port 2GE (g1, g2) | 2 on port g3, g4. | 32MB | 256MB | 180W | 110V/0.246A/25.1W 220V/0.202A/26.1W | 9.5238 | 12.8 | 2 pcs/ 6300rpm No Fan speed control | 440 x 44 x 257 mm | 3.73 kg | 364792.4 | 198687.0 (Base on 45degC)
SF500--48 | SF500--48-K9 | Stackable 48 FE + 4 GE (2 shared SFP slots); INTL PWR | V01 | 48FE+4 GE | 48FE (e1-e48) | 2 on port 2GE (g1, g2) | 2 on port g3, g4. | 32MB | 256MB | N/A | 110V/0.445A/25.6W 220V/0.268A/26.0W | 13.0953 | 17.6 | No Fan | 440 x 44 x 257 mm | 3.43 kg | 203247.7 | 103602.3 (Base on 45degC)
SF500--48P | SF500--48P-K9 | Stackable 48 FE + 4 GE (2 shared SFP slots) + POE-capable on all FE ports,POE Budget 375W ) Stackable; INTL PWR | V01 | 48FE+4 GE | 48FE (e1-e48) | 2 on port 2GE (g1, g2) | 2 on port g3, g4. | 32MB | 256MB | 375W | 110V/0.436A/43.2W 220V/0.296A/44.3W | 13.0953 | 17.6 | 3 pcs/9500rpm and Fan speed control | 440 x 44 x 350 mm | 5.61 kg | 191061.8 | 113496.6 (Base on 45degC)
SG300-28 | SRW2024-K9 | 24 GE + 4 GE - 2 shared SFP slots; INTL PWR | V02 | 24GE +4 GE | 26 GE ports g1-g12, g25 g13-g24,g26 | 2 on port g27, g28. | N/A | 16MB | 128MB | N/A | 110V/0.362A/19.1W 220V/0.217A/19.7W | 41.6668 | 56 | No Fan | 440 x 44 x 257 mm | 3.28 kg | 789465.4 | 600027.3
SG300-28P | SRW2024P-K9 | 24 GE + 4 GE - 2 shared SFP slots + POE on 24GE ports (POE Budget 180W); INTL PWR | V02 | 24GE +4 GE | 26 GE ports g1-g12, g25 g13-g24,g26 | 2 on port g27, g28. | N/A | 16MB | 128MB | 180W | 110V/0.281A/29.1W 220V/0.204A/30.1W | 41.6668 | 56 | 2 pcs/6300rpm No Fan speed control | 440 x 44 x 257 mm | 3.90 kg | 837930.7 | 675377.2
SG300-52 | SRW2048-K9 | 48 GE + 4 GE - 2 shared SFP slots; INTL PWR | V02 | 48GE +4 GE | 50 GE ports g1-g25, g49 g26-g48, g50 | 2 on port g51, g52. | N/A | 16MB | 128MB | N/A | 110V/0.375A/40.71W 220V/0.414A/41.23W | 77.3812 | 104 | 2 pcs/5000rpm No Fan speed control | 440 x 44 x 257 mm | 3.84 kg | 415632.2 | 353315
SF300-24 | SRW224G4-K9 | 24 FE + 4 GE (2 shared SFP slots); INTL PWR | V02 | 24FE+4 GE | 24FE (e1-e24) 2GE (g1, g2) | 2 on port g3, g4. | N/A | 16MB | 128MB | N/A | 110V/0.273A/14.0W 220V/0.168A/14.9W | 9.5238 | 12.8 | No Fan | 440 x 44 x 257 mm | 3.09 kg | 511416.5 | 282775.3
SF300-24P | SRW224G4P-K9 | 24 FE + 4 GE (2 shared SFP slots) + POE-capable on all FE ports; POE Budget - 180W ; INTL PWR | V02 | 24FE+4 GE | 24FE (e1-e24) 2GE (g1, g2) | 2 on port g3, g4. | N/A | 16MB | 128MB | 180W | 110V/0.239A/24.5W 220V/0.183A/25.3W | 9.5238 | 12.8 | 2 pcs/6300rpm No Fan speed control | 440 x 44 x 257 mm | 3.73 kg | 460617.1 | 241995.9
SF300-48 | SRW248G4-K9 | 48 FE + 4 GE (2 shared SFP slots); INTL PWR | V02 | 48FE+4 GE | 48FE (e1-e48) 2GE (g1, g2) | 2 on port g3, g4. | N/A | 16MB | 128MB | N/A | 110V/0.401A/23.6W 220V/0.243A/23.9W | 13.0953 | 17.6 | No Fan | 440 x 44 x 257 mm | 3.39 kg | 374928.5 | 199664.2
SF300-48P | SRW248G4P-K9 | 48 FE + 4 GE (2 shared SFP slots) + POE-capable on all FE ports; POE Budget - 375W ; INTL PWR | V02 | 48FE+4 GE | 48FE (e1-e48) 2GE (g1, g2) | 2 on port g3, g4. | N/A | 16MB | 128MB | 375W | 110V/0.437A/44.9W 220V/0.274A/45.2W | 13.0953 | 17.6 | 3 pcs/9500rpm and Fan speed control | 440 x 44 x 350 mm | 5.87 kg | 320274.0 | 182540
SF300-24MP | SF300-24MP-K9 | 24 FE + 4 GE (2 shared SFP slots) + 802.3at POE on 24 ports on all FE ports; POE Budget - 375W ; INTL PWR | V01 | 24FE +4 GE | 24FE (e1-e24) 2GE (g1, g2) | 2 on port g3, g4. | N/A | 16MB | 128MB | 375W | 110V/0.383A/36.3W 220V/0.270A/36.9W | 9.5238 | 12.8 | 4 pcs/9500rpm and Fan speed control | 440 x 44 x 350 mm | 5.08kg | 245399.8 | 135669.9 (Base on 50degC)
SG300-28MP | SG300-28MP-K9 | 24 GE + 4 GE - 2 shared SFP slots + 802.3at POE on 24 ports (POE Budget 375W); INTL PWR | V01 | 24GE +4 GE | 26 GE ports g1-g12, g25 g13-g24,g26 | 2 on port g27, g28. | N/A | 16MB | 128MB | 375W | 110V/0.425A/41.6W 220V/0.291A/42.2W | 41.6668 | 56 | 4 pcs/9500rpm and Fan speed control | 440 x 44 x 350 mm | 5.26kg | 258211.0 | 138676.92 (Base on 50degC)
SF200-24 | SLM224GT | 24 FE + 2 GE (2 shared SFP slots); INTL PWR | V02 | 24FE+2 GE | 24FE (e1-e24) | 2 on port g1, g2. | N/A | 16MB | 128MB | N/A | 110V/0.239A/12.2W 220V/0.145A/12.7W | 6.5476 | 8.8 | No Fan | 440 x 44 x 257 mm | 3.04kg | 720714.6 | 414165.7
SF200-24P | SLM224PT | 24 FE + 2 GE (2 shared SFP slots) + POE-capable on 12 FE ports (POE Budget 100W); INTL PWR | V02 | 24FE+2 GE | 24FE (e1-e24) | 2 on port g1, g2. | N/A | 16MB | 128MB | 100W | 110V/0.286A/18.4W 220V/0.175A/20.2W | 6.5476 | 8.8 | 1 pcs/6300rpm No Fan speed control | 440 x 44 x 257 mm | 3.45kg | 468790.8 | 307098.3
SF200-48 | SLM248GT | 48 FE + 2 GE (2 shared SFP slots); INTL PWR | V02 | 48FE+2 GE | 48FE (e1-e48) | 2 on port g1, g2. | N/A | 16MB | 128MB | N/A | 110V/0.357A/21.0W 220V/0.219A/21.4W | 10.1191 | 13.6 | No Fan | 440 x 44 x 257 mm | 3.42kg | 756563.1 | 267865.3
SF200-48P | SLM248PT | 48 FE + 2 GE (2 shared SFP slots) + POE-capable on 24 FE ports; POE Budget 180W; INTL PWR | V02 | 48FE+2 GE | 48FE (e1-e48) | 2 on port g1, g2. | N/A | 16MB | 128MB | 180W | 110V/0.302A/31.6W 220V/0.209A/32.5W | 10.1191 | 13.6 | 2 pcs/6300rpm No Fan speed control | 440 x 44 x 350 mm | 4.73kg | 312876.2 | 174965.8
SG200-26 | SLM2024T | 24 GE + 2 GE - 2 shared SFP slots; INTL PWR | V02 | 24GE + 2 GE | 24 GE ports (g1-g12 g13-g24) | 2 on port g25, g26. | N/A | 16MB | 128MB | N/A | 110V/0.340A/17.8W 220V/0.204A/18.5W | 38.6906 | 52 | No Fan | 440 x 44 x 257 mm | 3.24kg | 869941.7 | 610455.6
SG200-26P | SLM2024PT | 24 GE + 2 GE - 2 shared SFP slots + POE on 12 GE ports (POE Budget 100W); INTL PWR | V02 | 24GE + 2 GE | 24 GE ports (g1-g12 g13-g24) | 2 on port g25, g26. | N/A | 16MB | 128MB | 100W | 110V/0.382A/23.0W 220V/0.237A/23.4W | 38.6906 | 52 | 1pcs/6300rpm No Fan speed control | 440 x 44 x 257 mm | 3.61kg | 567059.9 | 431678.5
SG200-50 | SLM2048T | 48 GE + 2 GE - 2 shared SFP slots; INTL PWR | V02 | 48GE + 2 GE | 48 GE ports (g1-g24 g13-g24) | 2 on port g49, g50 | N/A | 16MB | 128MB | N/A | 110V/0.398A/43.4W 220V/0.218A/43.5W | 74.405 | 100 | 2 pcs/5000rpm No Fan speed control | 440 x 44 x 257 mm | 3.42kg | 793983.6 | 374604
SG200-50P | SLM2048PT | 48 GE + 2 GE - 2 shared SFP slots+ POE on 24 GE Ports (POE Budget 180W); INTL PWR | V02 | 48GE + 2 GE | 48 GE ports (g1-g24 g25-g48) | 2 on port g49, g50. | N/A | 16MB | 128MB | 180W | 110V/0.525A/53.8W 220V/0.329A/56.9W | 74.405 | 100 | 4 pcs/9500rpm and Fan speed control | 440 x 44 x 350 mm | 5.36kg | 449565 | 396956.4
SG500XG-8F8T | SG500XG-8F8T-K9 | 8 10GE + 8 XGE ; INTL PWR |  | 8 10GE + 8 XG (SFP+) | 8 10GE ports (10g1-10g8) | 8 XG ports (xg1-10g8 | N/A | 32MB | 512MB | NA | 110V/0.806A/87.7W 220V/0.0.477A/88.4W | 238.096 | 320 | 4 pcs/9500rpm and Fan speed control | 440 x 44 x 350 mm | 5.25kg | 435235.15 | 131290.04 (Base on 50degC)
SG300-52P | SG300-52P-K9 |  | V01 | 48GE +4 GE | 50 GE ports g1-g24, g49 g25-g48,g50 | 2 combo on port g51, g52 | N/A | 16MB | 128MB | 375W | 110V/ P=60.24W 220V / P=60.55W | 77.3809 | 104 | 3 / 8200RPM w/Speed control | 440x44.45x350 | 5.3KG | 203530 | 100,262@45℃ 80,562@50℃
SG300-52MP | SG300-52MP-K9 |  | V01 | 48GE +4 GE | 50 GE ports g1-g24, g49 g25-g48,g50 | 2 combo on port g51, g52 | N/A | 16MB | 128MB | 740W | 110V/ P=63.36W 220V / P=68.03W | 77.3809 | 104 | 4 / 8200RPM w/Speed control | 440x44.45x350 | 5.32KG | 205939 | 117,130@45℃ 93,132@50℃
SG300-10SFP | SG300-10SFP-K9 |  | V01 | 8GE + 2 GE | 8 GE ports g1-g8 fiber | 2 combo on port g9, g10 | N/A | 16MB | 128MB | N/A | 110V/ P=17.75W 220V / P=17.50W | 14.881 | 20 | No | 279.4x44.45x170 | 1.22KG | 301481 | 132,151@45℃
SG300-20 | SRW2016-K9 | 16 GE + 4 GE - 2 shared SFP slots; INTL PWR | V02 | 16GE +4 GE | 18 GE ports g1-g8, g17 g9-g16,g18 | 2 combo on port g19, g20 | N/A | 16MB | 128MB | N/A | 110V/ P=15.88W 220V / P=16.09W | 29.7619 | 40 | No | 440x44.45x201 | 2.16KG | 264895 | 132630
SG300-10 | SRW2008-K9 | 8 GE + 2 combo ports; EXT PWR | V02 | 8GE + 2 GE | 8GE (g1-g8) | 2 combo on port g9, g10. | N/A | 16MB | 128MB | N/A | 110V/ P=10.23W 220V / P=10.22W | 14.881 | 20 | No | 279.4x44.45x170 | 1.205KG | 252680 | 146479
SG300-10P | SRW2008P-K9 | 8 GE + 2 combo ports + POE-capable on all ports (POE budget - 4 ports at 15.4W per port - 61.6W); EXT PWR | V02 | 8GE + 2 GE | 8GE (g1-g8) | 2 combo on port g9, g10. | N/A | 16MB | 128MB | 62W | 110V/ P=13.04W 220V / P=13.46W | 14.881 | 20 | No | 279.4x44.45x170 | 1.265KG | 272714 | 153537
SG300-10MP | SRW2008MP-K9 | 8 GE + 2 combo ports + POE-capable on all ports (POE budget - 8 ports at 15.4W per port); POE Budget 123W; Ext PWR | V02 | 8GE + 2 GE | 8GE (g1-g8) | 2 combo on port g9, g10. | N/A | 16MB | 128MB | 124W | 110V/ P=12.13W 220V / P=12.20W | 14.881 | 20 | No | 279.4x44.45x170 | 1.265KG | 147162 | 78762
SF300-08 | SRW208-K9 | 8 FE; Ext PWR | V02 | 8FE | 8FE (e1-e8) | N/A | N/A | 16MB | 128MB | N/A | 110V / P=6.1W 220V / P=7.2W | 1.1905 | 1.6 | No | 279.4x44.45x170 | 1.155KG | 702325 | 167621
SF302-08 | SRW208G-K9 | 8 FE + 2 GE (2 shared combo SFP); Ext PWR | V02 | 8FE+2GE | 8FE (e1-e8) | 2 combo on port g1, g2. | N/A | 16MB | 128MB | N/A | 110V / P=8.0W 220V / P=8.6W | 4.1667 | 5.6 | No | 279.4x44.45x170 | 1.175KG | 266056 | 158832
SF302-08P | SRW208P-K9 | 8 FE + 2 GE (2 shared SFP) + POE-capable on all FE ports (POE budget - 4 ports at 15.4W per port; 61.6W POE budget); Ext PWR | V02 | 8FE+2GE | 8FE (e1-e8) | 2 combo on port g1, g2. | N/A | 16MB | 128MB | 62W | 110V/ P=10.3W 220V / P=11.5W | 4.1667 | 5.6 | No | 279.4x44.45x170 | 1.210KG | 273368 | 149973
SF302-08MP | SRW208MP-K9 | 8 FE + 2 GE (2 shared SFP) + POE-capable on all FE ports (POE budget - 123 W); Ext PWR | V02 | 8FE+2GE | 8FE (e1-e8) | 2 combo on port g1, g2. | N/A | 16MB | 128MB | 124W | 110V/ P=9.3W 220V / P=10.5W | 4.1667 | 5.6 | No | 279.4x44.45x170 | 1.200KG | 147154 | 75896
SG200-18 | SLM2016T | 16 GE + 2 GE - 2 shared SFP slots; INTL PWR | V02 | 16GE + 2 GE | 16 GE ports (g1-g8 g9-g16) | 2 combo on port g17, g18. | N/A | 16MB | 128MB | N/A | 110V/ P=14.32W 220V / P=14.64W | 26.7857 | 35.9999 | No | 440x44.45x202.5 | 2.110KG | 297933 | 148331
SG200-08 | SLM2008T | 8 GE; PD Power; EXT PWR | V01 | 8GE | 8GE (g1-g8) | N/A | N/A | 8MB | 32MB | N/A | 110V/ P=6.4W 220V / P=6.5W | 11.9048 | 15.9999 | No | 130x27x130 | 0.44Kg | NA | 71834
SG200-08P | SLM2008PT | 8 GE+ POE-capable on 4 ports (POE budget - 2 ports at 15.4W per port; POE Budget 32W); EXT PWR | V01 | 8GE | 8GE (g1-g8) | N/A | N/A | 8MB | 32MB | 32W | 110V/ P=7.0W 220V / P=7.5W | 11.9048 | 8.8 | No | 130x27x130 | 0.463Kg | NA | 69003
SG200-10FP | SG200-10FP | 8 GE+ POE-capable on 4 ports (POE budget - 2 ports at 15.4W per port; POE Budget 32W); EXT PWR | V01 | 8GE + 2 GE | 8GE (g1-g8) | 2 combo on port g9, g10. | N/A | 16MB | 128MB | 62W | 110V/ P=13.04W 220V / P=13.46W | 14.88 | 20 | No | 279.4x44.45x170 | 1.265KG | 462714 | 287,436 @45C
SF200E-24 | SLM224G2T | 24 FE + 2 GE (2 shared SFP slots) Special for EM; INTL PWR | V01 | 24FE+2 GE | 24FE (e1-e24) | 2 on port g1, g2. | N/A | 8MB | 64MB | N/A | 110V/ P=16.4W 220V / P=17.1W | 6.5476 | 8.8 | No | 440x44.45x202.5 | 2.13KG | 83898 | 74082
SF200E-24P | SLM224G2PT | 24 FE + 2 GE (2 shared SFP slots) + POE-capable on 12 FE ports (POE Budget 100W); INTL PWR; Special for EM; | V01 | 24FE+2 GE | 24FE (e1-e24) | 2 on port g1, g2. | N/A | 8MB | 64MB | 100W | 110V/ P=19.5W 220V / P=19.6W | 6.5476 | 13.6 | Sys:5800RPM wo/Speed Ctl | 440x44.45x350 | 3.5KG | 42124 | 34616
SF200E-48 | SLM248G2T | 48 FE + 2 GE (2 shared SFP slots) Special for EM; INTL PWR; Special for EM; | V01 | 48FE+2 GE | 48FE (e1-e48) | 2 on port g1, g2. | N/A | 8MB | 64MB | N/A | 110V/ P=35.02W 220V / P=34.57W | 10.1191 | 13.6 | No | 440x44.45x350 | 3.478kg | 224902 | 126766
SF200E-48P | SLM248G2PT | 48 FE + 2 GE (2 shared SFP slots) + POE-capable on 24 FE ports; POE Budget 180W; INTL PWR; Special for EM; | V01 | 48FE+2 GE | 48FE (e1-e48) | 2 on port g1, g2. | N/A | 8MB | 64MB | 180W | 110V/ P=48.38W 220V / P=46.19W | 10.1191 | 13.6 | Sys:5800RPM PSU:8500RPM w/Speed control | 440x44.45x350 | 4.141kg | 84692 | 51866
SF302-08PP | SF302-08PPK9 | 24 FE + 2 GE (2 shared SFP slots) Special for EM; INTL PWR | V01 | 8FE+2 GE | 8FE (e1-e8) | 2 combo on port g1, g2. | N/A | 16MB | 128MB | 62W | 110V/ P=9.12W 220V / P=9.31W | 4.1667 | 5.6 | No | 279.4x44.45x170 | 1.18Kg | 987608 | 899905
SF302-08MPP | SF302-08MPPK9 | 24 FE + 2 GE (2 shared SFP slots) Special for EM; INTL PWR | V01 | 8FE+2 GE | 8FE (e1-e8) | 2 combo on port g1, g2. | N/A | 16MB | 128MB | 124W | 110V/ P=9.66W 220V / P=9.83W | 4.1667 | 5.6 | No | 279.4x44.45x170 | 1.18Kg | 987608 | 905954
SG300-10PP | SG300-10PPK9 | 24 FE + 2 GE (2 shared SFP slots) Special for EM; INTL PWR | V01 | 8GE + 2 GE | 8GE (g1-g8) | 2 combo on port g9, g10. | N/A | 16MB | 128MB | 62W | 110V/ P=13.37W 220V / P=12.99W | 14.881 | 20 | No | 279.4x44.45x170 | 1.24Kg | 1053269 | 945042
SG300-10MPP | SG300-10MPPK9 | 24 FE + 2 GE (2 shared SFP slots) Special for EM; INTL PWR | V01 | 8GE + 2 GE | 8GE (g1-g8) | 2 combo on port g9, g10. | N/A | 16MB | 128MB | 124W | 110V/ P=13.41W 220V / P=13.72W | 14.881 | 20 | No | 279.4x44.45x170 | 1.24Kg | 1053269 | 945042
MS200X-24 | MS200X-24 | 24 FE + 2 GE (2 shared SFP slots) Special for EM; INTL PWR | V01 | 24FE+2 GE Combo | 24FE (e1-e24) | 2 on port g1, g2. | N/A | 16MB | 64MB | N/A | 110V/ P=NA 220V / P=NA |  |  | No | 440x44.45x202.5 | 2.5KG | 583051 | 392890
MS200X-24S | MS200X-24S | 24 FE + 2 GE (2 shared SFP slots) Special for EM; INTL PWR | V01 | 24FE+2 GE Combo | 24FE (e1-e24) | 2 on port g1, g2. | N/A | 16MB | 64MB | N/A | 110V/ P=NA 220V / P=NA |  |  | No | 440x44.45x202.5 | 2.5KG | 583051 | 392890
MS200X-24P | MS200X-24P | 24 FE + 2 GE (2 shared SFP slots) Special for EM; INTL PWR | V01 | 24FE+2 GE Combo | 24FE (e1-e24) | 2 on port g1, g2. | N/A | 16MB | 64MB | 375W | 110V/ P=NA 220V / P=NA |  |  | 2 / 8200RPM w/Speed control | 440x44.45x202.5 | 3.7KG | 969763 | 48464
Note on E49: Rong-Feng Chang: Remove Combo ports due to cost concern (marketing)
Note on E50: Rong-Feng Chang: Remove Combo ports due to cost concern (marketing)